## Sheet1
OPEN-SOURCE MAGNETOMETER
by Lionel Birglen, 2021
GNU General Public License v3.0

Bill of Materials

Name	Supplier	Quantity	Price	Link	Comment
3D Printed Parts
Main Box	PYO	1			54352 mm3, print your own (PYO)
Main Cover	PYO	1			9893 mm3
Battery Lid	PYO	1			5086 mm3
Sensor Tube	PYO	1			4121 mm3
Sensor Strain Relief	PYO	1			586 mm3
			ca. CAD 0.50		Total = approx. 27m of filaments (82g), no support required but a brim might help with bed adhesion particularly the tube
					cost is estimated at CAD 30$ per kg
Electronics
Arduino Mini Pro 5V version	Arduino	1	CAD 12.99	https://www.robotshop.com/ca/en/arduino-pro-mini-328-5v-16mhz.html	Needs a FTDI programmer if you do not have one already
OR Arduino Nano Every with headers	Arduino	1	CAD 17.40	https://www.robotshop.com/ca/en/arduino-nano-every-microcontroller-with-headers.html
0.96” OLED Display	Adafruit	1	USD 17.50	https://www.adafruit.com/product/326	Needs to be 5V tolerant
OR 0.95" RGB OLED Display	Adafruit	1	CAD 15.39	https://www.robotshop.com/ca/en/095-rgb-oled-display.html
Three Conductor Cable	Surplus	1			Length: 150mm min, 4 conductor ok too (more common)
OR Three Conductor Cable	Digikey	1	CAD 3.30	https://www.digikey.ca/en/products/detail/30-00371/T1276-1-ND/5270238
Female-Female Jumper cable	Robotshop	7	CAD 5.27	https://www.robotshop.com/ca/en/sfe-170mm-ff-premium-jumper-wires.html	Length: 80mm, not necessary if you solder the pins, one pack is enough
9V Battery Snap	Robotshop	1	CAD 1.23	https://www.robotshop.com/ca/en/9v-battery-bh-06.html	Length: 10cm+ recommended
Straight Female Header	Robotshop	24	CAD 0.45	https://www.robotshop.com/ca/en/straight-female-headers.html	2x12 for the Arduino
Straight Male Header	Adafruit	60	USD 4.95	https://www.adafruit.com/product/392	0.1in pitch, one pack is enough
Right Angle Male Header	Robotshop	6	CAD 0.63	https://www.robotshop.com/ca/en/break-away-header-right-angle.html	0.1in pitch, one set is enough
Power Switch	Surplus	1			Needs one small wire piece to connect to the arduino (approx. 8cm), cut it from a jumper cable if you don’t have one
OR SPST Rocker Switch	Digikey	1	CAD 1.44	https://www.digikey.ca/en/products/detail/e-switch/R4ABLKREDFF0/1805260	Should match the hole in the main lid but I did not try it
Prototype board	Surplus	1			Surplus store, 45mm x 45 mm, 0.1in pitch
OR Adafruit Perma-Proto Quarter Size	Adafruit	1	USD 2.95	https://www.adafruit.com/product/1608	Screw holes available for this board in the main box
SS49E Hall Effect Sensor	Digikey	1	CAD 3.04	https://www.digikey.ca/en/products/detail/honeywell-sensing-and-productivity-solutions/SS49E/701361	any 5V linear analog output hall sensor should be fine but not latching ones
1x1 Crimp Housing	Pololu	5	USD 1.29	https://www.pololu.com/product/1900	Not necessary if you solder the pins, one pack is enough
1x3 Crimp Housing	Pololu	1	USD 1.69	https://www.pololu.com/product/1902	Can be replaced by a 1x3 female header and soldered
Female Crimp Pins for 0.1" Housings	Pololu	8	USD 5.95	https://www.pololu.com/product/1930	Not necessary if you solder the pins, one pack is enough

Hardware
M3 Screws	Surplus	8			For the lids and the sensor strain relief, any length between 5 to 12 mm is ok, ideally round headed for aesthetics
M3 Screws	Surplus	4			For the soldering board, any length between 3 to 5 mm, washers may be useful depending on your protoboard
M2 Screws	Surplus	4			Length 3mm (more is ok but they will stick out)

		APPROX TOTAL	CAD 70.50
			USD 54.25

Required Tools
Soldering Iron
Solder
Wire stripper
Needle nose plier or crimping tool
Screwdriver or Allen key for the screws
9V Battery
Optional: hot glue or better, silastic / neutral cure silicon rubber